## CSwitch_CalCoilV2
Source: | G:\My Drive\KiCAD\CSwitch_CalCoilV2\CSwitch_CalCoilV2.kicad_sch
Date: | 2023-11-22 10:06
Tool: | Eeschema 7.0.8
Generator: | C:\Program Files\KiCad\7.0\bin\scripting\plugins/bom_csv_grouped_by_value.py
Component Count: | 48
Collated Components:
Item | Qty | Reference(s) | Value | LibPart | Footprint | Datasheet | DNP | Description | Height | MANUFACTURER | Manufacturer_Name | Manufacturer_Part_Number | Mouser Part Number | Mouser Price/Stock | PARTREV | STANDARD
1 | 5 | H1, H2, H3, H4, H5 |  | Mechanical:MountingHole | MountingHole:MountingHole_2.7mm_M2.5 | ~
2 | 2 | J1, J2 | 5-104363-3 | 5-104363-3:5-104363-3 | library_components:5-104363-3
3 | 1 | J3 | Conn_01x02_Male | Connector:Conn_01x02_Male | Connector_PinHeader_2.54mm:PinHeader_1x02_P2.54mm_Vertical | ~
4 | 2 | J4, J5 | BM04B-SRSS-TB(LF)(SN) | BM04B-SRSS-TB_LF__SN_:BM04B-SRSS-TB(LF)(SN) | library_components:CONN_BM04B-SRSS-TB(LF)(SN) |  |  |  |  | JST |  |  |  |  | N/A | Manufacturer Recommendations
5 | 3 | JP1, JP2, JP3 | 12 | Jumper:Jumper_3_Bridged12 | Jumper:SolderJumper-3_P1.3mm_Bridged12_Pad1.0x1.5mm | ~
6 | 1 | LED1 | Blue | SamacSys_Parts:APT2012LZGCK | library_components:LEDC2012X85N | http://www.kingbrightusa.com/images/catalog/SPEC/APT2012LZGCK.pdf |  | Standard LEDs - SMD 2.0X1.2MM LOW CRNT | 0.85 |  | Kingbright | APT2012LZGCK | 604-APT2012LZGCK | https://www.mouser.co.uk/ProductDetail/Kingbright/APT2012LZGCK?qs=6oMev5NRZMHOosFiXb%2F3qw%3D%3D
7 | 1 | LED2 | REd | SamacSys_Parts:APT2012LZGCK | library_components:LEDC2012X85N | http://www.kingbrightusa.com/images/catalog/SPEC/APT2012LZGCK.pdf |  | Standard LEDs - SMD 2.0X1.2MM LOW CRNT | 0.85 |  | Kingbright | APT2012LZGCK | 604-APT2012LZGCK | https://www.mouser.co.uk/ProductDetail/Kingbright/APT2012LZGCK?qs=6oMev5NRZMHOosFiXb%2F3qw%3D%3D
8 | 1 | LED3 | Yellow | SamacSys_Parts:APT2012LZGCK | library_components:LEDC2012X85N | http://www.kingbrightusa.com/images/catalog/SPEC/APT2012LZGCK.pdf |  | Standard LEDs - SMD 2.0X1.2MM LOW CRNT | 0.85 |  | Kingbright | APT2012LZGCK | 604-APT2012LZGCK | https://www.mouser.co.uk/ProductDetail/Kingbright/APT2012LZGCK?qs=6oMev5NRZMHOosFiXb%2F3qw%3D%3D
9 | 1 | LED4 | Green | SamacSys_Parts:APT2012LZGCK | library_components:LEDC2012X85N | http://www.kingbrightusa.com/images/catalog/SPEC/APT2012LZGCK.pdf |  | Standard LEDs - SMD 2.0X1.2MM LOW CRNT | 0.85 |  | Kingbright | APT2012LZGCK | 604-APT2012LZGCK | https://www.mouser.co.uk/ProductDetail/Kingbright/APT2012LZGCK?qs=6oMev5NRZMHOosFiXb%2F3qw%3D%3D
10 | 4 | R1, R8, R9, R15 | 200 | Device:R | Resistor_SMD:R_0805_2012Metric | ~
11 | 2 | R2, R3 | 10k | Device:R | Resistor_SMD:R_0805_2012Metric | ~
12 | 12 | R4, R10, R11, R18, R19, R20, R21, R22, R23, R24, R25, R26 | R | Device:R | Resistor_SMD:R_1206_3216Metric_Pad1.30x1.75mm_HandSolder | ~
13 | 4 | R5, R6, R7, R12 | 100k | Device:R | Resistor_SMD:R_0805_2012Metric | ~
14 | 2 | R13, R14 | 750 | Device:R | Resistor_SMD:R_0805_2012Metric | ~
15 | 2 | R16, R17 | 325 | Device:R | Resistor_SMD:R_0805_2012Metric | ~
16 | 1 | U1 | PCA8574 | PCA8574PW_118:PCA8574PW_118 | library_components:PCA8574PW_118
17 | 4 | U2, U3, U4, U5 | TLP3553 | TLP3553ATP1_F:TLP3553ATP1_F | library_components:TLP3553ATP1_F