## Sheet1
Part list LEM:
Item | Prt Nbr | # | price | total | seller | comments
Laser | LDS70A | 1 | 2612.9 | 2612.9
IMX5 | RUG-3-IMX-5-RTK | 1 | 2058.25 | 2058.25
Audio Amplifiers | MA12070 | 1 | 57 | 57 | Digikey/Mouser | not available 28.10.2023. Obsolete
Temp sensors | Adafruit MCP9808 | 3 | 4.95 | 14.85 | Adafruit
I2C Qwiic split | DEV-14495 | 2 | 1.6 | 3.2 | Sparkfun
Antenna Helic BT-560 | GPS-1738 | 1 | 90.95 | 90.95 | Sparkfun
ESP32 | WRL-20168 | 1 | 25 | 25 | Sparkfun,Digikey or Mouser
0
Radio |  | 1 | 175 | 175
Cables
IMX5 cable |  | 1 | 75 | 75 | Digikey/Mouser
GPS antenna cable | 415-0070-006 | 1 | 30 | 30 | Mouser
or | CAS2M246-100 | 1 | 9 | 9 | Mouser
Qwiic cables | 20+40mm | 4 | 2 | 8 | Sparkfun
fuse cable | BK/HHL-R | 1 | 7 | 7 | Napa/Digikey
USB connector | CAB-15455 | 1 | 15 | 15 | Mouser/Sparkfun
Cable Laser | 21348700C78010 | 1 | 37 | 37 | Harting Digikey/Mouser
shielded cables |  | 1 | 100 | 100 | Digikey
Mechanical parts
Rods filament wounds | FWET FL-3330545 | 6 | 11.26 | 67.56 | Goodwinds.com
Solid rods | FSB250072 | 1 | 4.5 | 4.5 | Goodwinds.com
Ferrules |  | 4 | 1 | 4 | Goodwinds.com
Tube external | 46324-FG | 1 | 617.99 | 617.99 | Rockwest composites, | $469.79 if ordering 2
wings | G10NATO0.032X12X12 | 2 | 5.99 | 11.98 | eplastics.com | Fiberglass sheet to cut out
0
brass inserts 4-40, 0.135'' | 93365A120 | 1 | 14 | 14 | McMaster | https://www.mcmaster.com/93365A120/
brass inserts 4-40, 0.219'' | 93365A122 | 1 | 16 | 16 | McMaster
brass inserts 6-32, 1/4'' | 93365A132 | 1 | 21 | 21 | McMaster
brass inserts 6-32, 0.15'' | 93365A130 | 1 | 17 | 17 | McMaster
set screws, 3/16'', 4-40 | 92991A105 | 1 | 11.45 | 11.45 | McMaster
set screws, 1/4'', 4-40 | 92991A106 | 1 | 12.31 | 12.31 | McMaster
set screws, 3/8'', 4-40 | 92991A211 | 1 | 11.72 | 11.72 | McMaster
plastic screws |  | 1 | 50 | 50 | McMaster | 4-40 and 6-32,
Fabric skirt |  | 1 | 15 | 15
PCB self design
PowerBoard v2 |  | 1 | 16 | 16
MSP430 |  | 1 | 16 | 16
DAC signal gen v2 |  | 1 | 7 | 7
Calibration switch V2 |  | 1 | 5 | 5
Tx_sense v 2 |  | 1 | 8 | 8
ADC |  | 2 | 16 | 32
CommonMode+Switch |  | 1 | 20 | 20
Coils
Tx |  | 1 | 0
Rx |  | 1 | 0
Bucking Coil |  | 1 | 0
CalCoil |  | 1 | 0
Litz wire |  | 1 | 70 | 70
Wire Rx |  | 1 | 40 | 40
3D print parts
TX spool |  | 1
TX cover |  | 1
InsertTx |  | 1
SupportCoils |  | 4
SupportADC |  | 4
SupportPCBMicro |  | 1
Support_SD |  | 1
SupportRx |  | 1
SupportINS |  | 1
SupportGNSS_antenna |  | 1
SupportSwitch |  | 1
LidSwitch |  | 1
SupportBattery |  | 1
Clamps |  | 2
Skirt T brakets |  | 4
Wing clamps |  | 2
Laser case |  | 1
Laser base |  | 1
Laser lid |  | 1
RX_Spool |  | 1
Calibraton Spool |  | 1
Buck spool |  | 1
Fits |  | 2
Electronic components
Capacitors TX resonant |  | 1 | 60 | 60
Assorted components PCBs |  | 1 | 500 | 500
Total |  |  |  | 6966.66
Estimates second LEM:
Laser | #REF!
IMX5 | #REF!
Other parts | #REF!
Extra tube | 617.99 | two for $940
Total | #REF!
Labor machine shop | ??